## README
KMC Worksheet — companion to Supplementary Material S1
Implements the calibration (Table 11) and the headroom procedure (Table 6) of the paper with spreadsheet formulas.
How to use
1. Calib_Hazard: enter the K assessed before each past integrated test, its cost and its outcome. The sheet fits the test hazard by likelihood and combines it with a public prior.
2. Calib_Rates: enter campaign data (cost vs K or M) and plateaus. The sheet fits the three rates and the two ceilings.
3. Parameters: calibrated values flow in automatically (green). Type a value in the Override column to use a rounded or prior value instead. Set the target, exposure limit and test cost.
4. Decision: at each review, enter cumulative cost, K and M. The sheet computes the ceilings, rates, hazards, net knowledge rates and the recommended next activity.
Colour code
Blue text on yellow: inputs you edit. Black: formulas. Green: values linked from another sheet.
Example data
All example data belong to the fictional organization 'Org X' of Supplementary Material S1 (Rocket R, engine E-1, Project N). Replace them with your own records.
Limits
The sheet applies the observable procedure. The optimal policy, the exact derivative D_a and Monte Carlo checks need the Python code (kmc_model.py).

## Calib_Hazard
Test hazard λ_T: likelihood of past integrated tests + public prior (S1, Sec. 3.1–3.2)
Prior median λ (per BU) | 0.9 | FAA first flights 1980–2002 (paper, Sec. VI-B)
Prior σ of ln λ | 0.5 | assumed spread of the prior
Test n | K before test | Test cost c_f (BU) | Outcome (1 = failure/shock, 0 = success) | x = (1−K)²·c_f | failure flag | success flag | ΔK to next test | (1−K)·c_f | ΔK·(1−K)c_f | ((1−K)c_f)² | λ grid | log-likelihood | log-prior | log-posterior (shifted) | posterior weight | cumulative
1 | 0.1 | 2 | 1 | 1.62 | 1 | 0 | 0.06 | 1.8 | 0.108 | 3.24 | 0.05 | -20.7838 | -13.7128 | -34.4965 | 3.1642e-14 | 2.4795e-16
2 | 0.16 | 2 | 1 | 1.4112 | 1 | 0 | 0.05 | 1.68 | 0.084 | 2.8224 | 0.06 | -19.5514 | -11.8537 | -31.4051 | 6.9644e-13 | 5.7052e-15
3 | 0.21 | 2 | 1 | 1.2482 | 1 | 0 | 0.06 | 1.58 | 0.0948 | 2.4964 | 0.07 | -18.5162 | -10.3855 | -28.9017 | 8.513e-12 | 7.2413e-14
4 | 0.27 | 2 | 1 | 1.0658 | 1 | 0 | 0.05 | 1.46 | 0.073 | 2.1316 | 0.08 | -17.6252 | -9.1906 | -26.8158 | 6.8546e-11 | 6.0954e-13
5 | 0.32 | 2 | 1 | 0.9248 | 1 | 0 | 0.05 | 1.36 | 0.068 | 1.8496 | 0.09 | -16.8443 | -8.1959 | -25.0402 | 4.0469e-10 | 3.7807e-12
6 | 0.37 | 2 | 1 | 0.7938 | 1 | 0 | 0.05 | 1.26 | 0.063 | 1.5876 | 0.1 | -16.1504 | -7.353 | -23.5034 | 1.8817e-09 | 1.8525e-11
7 | 0.42 | 2 | 1 | 0.6728 | 1 | 0 | 0.05 | 1.16 | 0.058 | 1.3456 | 0.11 | -15.5267 | -6.6288 | -22.1555 | 7.243e-09 | 7.5282e-11
8 | 0.47 | 2 | 0 | 0.5618 | 0 | 1 | 0 | 0 | 0 | 0 | 0.12 | -14.961 | -5.9994 | -20.9604 | 2.3929e-08 | 2.6279e-10
9 |  |  |  | 0 | 0 | 0 | 0 | 0 | 0 | 0 | 0.13 | -14.4441 | -5.4471 | -19.8912 | 6.9709e-08 | 8.0903e-10
10 |  |  |  | 0 | 0 | 0 | 0 | 0 | 0 | 0 | 0.14 | -13.9686 | -4.9587 | -18.9273 | 1.8278e-07 | 2.2413e-09
11 |  |  |  | 0 | 0 | 0 | 0 | 0 | 0 | 0 | 0.15 | -13.5288 | -4.5237 | -18.0525 | 4.3836e-07 | 5.6763e-09
12 |  |  |  | 0 | 0 | 0 | 0 | 0 | 0 | 0 | 0.16 | -13.1201 | -4.134 | -17.2541 | 9.7398e-07 | 1.3308e-08
13 |  |  |  | 0 | 0 | 0 | 0 | 0 | 0 | 0 | 0.17 | -12.7388 | -3.7831 | -16.5219 | 2.0256e-06 | 2.9181e-08
14 |  |  |  | 0 | 0 | 0 | 0 | 0 | 0 | 0 | 0.18 | -12.3816 | -3.4658 | -15.8474 | 3.9763e-06 | 6.0339e-08
15 |  |  |  | 0 | 0 | 0 | 0 | 0 | 0 | 0 | 0.19 | -12.046 | -3.1776 | -15.2237 | 7.4195e-06 | 1.1848e-07
16 |  |  |  | 0 | 0 | 0 | 0 | 0 | 0 | 0 | 0.2 | -11.7298 | -2.9151 | -14.6449 | 1.3236e-05 | 2.2219e-07
17 |  |  |  | 0 | 0 | 0 | 0 | 0 | 0 | 0 | 0.21 | -11.431 | -2.6751 | -14.1061 | 2.2685e-05 | 3.9996e-07
18 |  |  |  | 0 | 0 | 0 | 0 | 0 | 0 | 0 | 0.22 | -11.148 | -2.4551 | -13.6031 | 3.7512e-05 | 6.939e-07
19 |  |  |  | 0 | 0 | 0 | 0 | 0 | 0 | 0 | 0.23 | -10.8794 | -2.253 | -13.1324 | 6.006e-05 | 1.1645e-06
20 |  |  |  | 0 | 0 | 0 | 0 | 0 | 0 | 0 | 0.24 | -10.624 | -2.067 | -12.6909 | 9.3396e-05 | 1.8964e-06
[11 empty] | 0.25 | -10.3806 | -1.8953 | -12.2759 | 0.00014144 | 3.0047e-06
[11 empty] | 0.26 | -10.1484 | -1.7366 | -11.8851 | 0.00020908 | 4.643e-06
Results | [10 empty] | 0.27 | -9.9265 | -1.5898 | -11.5163 | 0.00030232 | 7.012e-06
λ_T, data only (maximum likelihood) | 2.55 | [9 empty] | 0.28 | -9.7141 | -1.4536 | -11.1678 | 0.00042838 | 1.0369e-05
λ_T, posterior median (use this) | 1.48 | [9 empty] | 0.29 | -9.5106 | -1.3273 | -10.8379 | 0.00059579 | 1.5037e-05
posterior 5th percentile | 0.8 | [9 empty] | 0.3 | -9.3153 | -1.2099 | -10.5252 | 0.00081447 | 2.142e-05
posterior 95th percentile | 2.68 | [9 empty] | 0.31 | -9.1277 | -1.1008 | -10.2285 | 0.0010958 | 3.0006e-05
e_T, knowledge per BU of integrated testing | 0.035468 | [9 empty] | 0.32 | -8.9474 | -0.99918 | -9.9466 | 0.0014527 | 4.139e-05
[11 empty] | 0.33 | -8.7738 | -0.90457 | -9.6784 | 0.0018997 | 5.6276e-05
Grid search on columns N–S (λ from 0.05 to 5.04 per BU, step 0.01). Extend the grid if the estimate sits at its edge. | [10 empty] | 0.34 | -8.6065 | -0.8164 | -9.4229 | 0.0024524 | 7.5493e-05
[11 empty] | 0.35 | -8.4453 | -0.73419 | -9.1795 | 0.0031285 | 0.00010001
[11 empty] | 0.36 | -8.2897 | -0.65753 | -8.9472 | 0.0039465 | 0.00013093
[11 empty] | 0.37 | -8.1394 | -0.586 | -8.7254 | 0.0049266 | 0.00016954
[11 empty] | 0.38 | -7.9941 | -0.51927 | -8.5134 | 0.0060899 | 0.00021726
[11 empty] | 0.39 | -7.8536 | -0.45701 | -8.3106 | 0.0074587 | 0.0002757
[11 empty] | 0.4 | -7.7177 | -0.39892 | -8.1166 | 0.009056 | 0.00034667
[11 empty] | 0.41 | -7.586 | -0.34474 | -7.9308 | 0.010905 | 0.00043212
[11 empty] | 0.42 | -7.4585 | -0.29421 | -7.7527 | 0.013031 | 0.00053423
[11 empty] | 0.43 | -7.3348 | -0.24712 | -7.5819 | 0.015458 | 0.00065536
[11 empty] | 0.44 | -7.2148 | -0.20324 | -7.4181 | 0.01821 | 0.00079805
[11 empty] | 0.45 | -7.0984 | -0.1624 | -7.2608 | 0.021311 | 0.00096505
[11 empty] | 0.46 | -6.9854 | -0.1244 | -7.1098 | 0.024785 | 0.0011593
[11 empty] | 0.47 | -6.8756 | -0.089099 | -6.9647 | 0.028656 | 0.0013838
[11 empty] | 0.48 | -6.7689 | -0.056329 | -6.8252 | 0.032945 | 0.001642
[11 empty] | 0.49 | -6.6651 | -0.025952 | -6.6911 | 0.037674 | 0.0019372
[11 empty] | 0.5 | -6.5642 | 0.0021609 | -6.562 | 0.042862 | 0.002273
[11 empty] | 0.51 | -6.466 | 0.028133 | -6.4379 | 0.048528 | 0.0026533
[11 empty] | 0.52 | -6.3705 | 0.052077 | -6.3184 | 0.054688 | 0.0030818
[11 empty] | 0.53 | -6.2774 | 0.0741 | -6.2033 | 0.061358 | 0.0035626
[11 empty] | 0.54 | -6.1868 | 0.094301 | -6.0925 | 0.068549 | 0.0040998
[11 empty] | 0.55 | -6.0985 | 0.11277 | -5.9857 | 0.076274 | 0.0046975
[11 empty] | 0.56 | -6.0124 | 0.1296 | -5.8828 | 0.08454 | 0.0053599
[11 empty] | 0.57 | -5.9285 | 0.14486 | -5.7836 | 0.093354 | 0.0060914
[11 empty] | 0.58 | -5.8467 | 0.15864 | -5.688 | 0.10272 | 0.0068964
[11 empty] | 0.59 | -5.7668 | 0.17101 | -5.5958 | 0.11264 | 0.007779
[11 empty] | 0.6 | -5.6889 | 0.18202 | -5.5069 | 0.12311 | 0.0087437
[11 empty] | 0.61 | -5.6129 | 0.19175 | -5.4212 | 0.13414 | 0.0097948
[11 empty] | 0.62 | -5.5387 | 0.20026 | -5.3385 | 0.1457 | 0.010937
[11 empty] | 0.63 | -5.4662 | 0.2076 | -5.2586 | 0.15781 | 0.012173
[11 empty] | 0.64 | -5.3955 | 0.21383 | -5.1816 | 0.17044 | 0.013509
[11 empty] | 0.65 | -5.3263 | 0.21898 | -5.1073 | 0.18359 | 0.014947
[11 empty] | 0.66 | -5.2588 | 0.22312 | -5.0356 | 0.19723 | 0.016493
[11 empty] | 0.67 | -5.1927 | 0.22629 | -4.9665 | 0.21136 | 0.018149
[11 empty] | 0.68 | -5.1282 | 0.22852 | -4.8997 | 0.22596 | 0.01992
[11 empty] | 0.69 | -5.0651 | 0.22987 | -4.8352 | 0.241 | 0.021808
[11 empty] | 0.7 | -5.0034 | 0.23036 | -4.773 | 0.25646 | 0.023818
[11 empty] | 0.71 | -4.9431 | 0.23003 | -4.713 | 0.27233 | 0.025952
[11 empty] | 0.72 | -4.884 | 0.22892 | -4.6551 | 0.28857 | 0.028213
[11 empty] | 0.73 | -4.8263 | 0.22706 | -4.5992 | 0.30515 | 0.030604
[11 empty] | 0.74 | -4.7697 | 0.22447 | -4.5453 | 0.32206 | 0.033128
[11 empty] | 0.75 | -4.7144 | 0.2212 | -4.4932 | 0.33927 | 0.035786
[11 empty] | 0.76 | -4.6603 | 0.21726 | -4.443 | 0.35674 | 0.038582
[11 empty] | 0.77 | -4.6073 | 0.21269 | -4.3946 | 0.37444 | 0.041516
[11 empty] | 0.78 | -4.5554 | 0.20751 | -4.3479 | 0.39234 | 0.04459
[11 empty] | 0.79 | -4.5046 | 0.20173 | -4.3028 | 0.41042 | 0.047806
[11 empty] | 0.8 | -4.4548 | 0.1954 | -4.2594 | 0.42864 | 0.051165
[11 empty] | 0.81 | -4.4061 | 0.18852 | -4.2175 | 0.44697 | 0.054667
[11 empty] | 0.82 | -4.3583 | 0.18112 | -4.1772 | 0.46537 | 0.058314
[11 empty] | 0.83 | -4.3115 | 0.17322 | -4.1383 | 0.48383 | 0.062105
[11 empty] | 0.84 | -4.2657 | 0.16483 | -4.1008 | 0.50229 | 0.066041
[11 empty] | 0.85 | -4.2208 | 0.15598 | -4.0648 | 0.52074 | 0.070122
[11 empty] | 0.86 | -4.1767 | 0.14669 | -4.03 | 0.53915 | 0.074347
[11 empty] | 0.87 | -4.1336 | 0.13696 | -3.9966 | 0.55748 | 0.078715
[11 empty] | 0.88 | -4.0913 | 0.12682 | -3.9644 | 0.5757 | 0.083226
[11 empty] | 0.89 | -4.0498 | 0.11628 | -3.9335 | 0.59378 | 0.087879
[11 empty] | 0.9 | -4.0091 | 0.10536 | -3.9038 | 0.6117 | 0.092672
[11 empty] | 0.91 | -3.9693 | 0.094066 | -3.8752 | 0.62943 | 0.097604
[11 empty] | 0.92 | -3.9302 | 0.082415 | -3.8478 | 0.64694 | 0.10267
[11 empty] | 0.93 | -3.8919 | 0.07042 | -3.8214 | 0.66421 | 0.10788
[11 empty] | 0.94 | -3.8543 | 0.058093 | -3.7962 | 0.68121 | 0.11322
[11 empty] | 0.95 | -3.8174 | 0.045447 | -3.7719 | 0.69791 | 0.11869
[11 empty] | 0.96 | -3.7812 | 0.032492 | -3.7487 | 0.71431 | 0.12428
[11 empty] | 0.97 | -3.7457 | 0.019239 | -3.7265 | 0.73037 | 0.13001
[11 empty] | 0.98 | -3.7109 | 0.005699 | -3.7052 | 0.74607 | 0.13585
[11 empty] | 0.99 | -3.6768 | -0.0081177 | -3.6849 | 0.7614 | 0.14182
[11 empty] | 1 | -3.6432 | -0.022202 | -3.6654 | 0.77634 | 0.1479
[11 empty] | 1.01 | -3.6104 | -0.036544 | -3.6469 | 0.79086 | 0.1541
[11 empty] | 1.02 | -3.5781 | -0.051134 | -3.6292 | 0.80497 | 0.16041
[11 empty] | 1.03 | -3.5464 | -0.065965 | -3.6124 | 0.81863 | 0.16682
[11 empty] | 1.04 | -3.5153 | -0.081028 | -3.5964 | 0.83185 | 0.17334
[11 empty] | 1.05 | -3.4848 | -0.096315 | -3.5812 | 0.8446 | 0.17996
[11 empty] | 1.06 | -3.4549 | -0.11182 | -3.5667 | 0.85688 | 0.18667
[11 empty] | 1.07 | -3.4255 | -0.12753 | -3.5531 | 0.86867 | 0.19348
[11 empty] | 1.08 | -3.3967 | -0.14344 | -3.5401 | 0.87997 | 0.20037
[11 empty] | 1.09 | -3.3684 | -0.15955 | -3.5279 | 0.89077 | 0.20735
[11 empty] | 1.1 | -3.3406 | -0.17585 | -3.5164 | 0.90107 | 0.21442
[11 empty] | 1.11 | -3.3133 | -0.19233 | -3.5056 | 0.91086 | 0.22155
[11 empty] | 1.12 | -3.2865 | -0.20898 | -3.4955 | 0.92013 | 0.22876
[11 empty] | 1.13 | -3.2602 | -0.2258 | -3.486 | 0.92889 | 0.23604
[11 empty] | 1.14 | -3.2344 | -0.24279 | -3.4772 | 0.93713 | 0.24339
[11 empty] | 1.15 | -3.2091 | -0.25993 | -3.469 | 0.94485 | 0.25079
[11 empty] | 1.16 | -3.1842 | -0.27723 | -3.4614 | 0.95205 | 0.25825
[11 empty] | 1.17 | -3.1597 | -0.29467 | -3.4544 | 0.95872 | 0.26576
[11 empty] | 1.18 | -3.1358 | -0.31226 | -3.448 | 0.96489 | 0.27332
[11 empty] | 1.19 | -3.1122 | -0.32999 | -3.4422 | 0.97053 | 0.28093
[11 empty] | 1.2 | -3.0891 | -0.34784 | -3.4369 | 0.97566 | 0.28857
[11 empty] | 1.21 | -3.0663 | -0.36583 | -3.4322 | 0.98029 | 0.29625
[11 empty] | 1.22 | -3.044 | -0.38394 | -3.428 | 0.98441 | 0.30397
[11 empty] | 1.23 | -3.0221 | -0.40217 | -3.4243 | 0.98803 | 0.31171
[11 empty] | 1.24 | -3.0006 | -0.42052 | -3.4211 | 0.99116 | 0.31948
[11 empty] | 1.25 | -2.9795 | -0.43897 | -3.4185 | 0.99381 | 0.32727
[11 empty] | 1.26 | -2.9588 | -0.45754 | -3.4163 | 0.99597 | 0.33507
[11 empty] | 1.27 | -2.9384 | -0.47621 | -3.4146 | 0.99767 | 0.34289
[11 empty] | 1.28 | -2.9184 | -0.49498 | -3.4134 | 0.9989 | 0.35071
[11 empty] | 1.29 | -2.8988 | -0.51385 | -3.4126 | 0.99967 | 0.35855
[11 empty] | 1.3 | -2.8795 | -0.53281 | -3.4123 | 1 | 0.36638
[11 empty] | 1.31 | -2.8605 | -0.55186 | -3.4124 | 0.99989 | 0.37422
[11 empty] | 1.32 | -2.8419 | -0.571 | -3.4129 | 0.99935 | 0.38205
[11 empty] | 1.33 | -2.8237 | -0.59022 | -3.4139 | 0.9984 | 0.38987
[11 empty] | 1.34 | -2.8057 | -0.60953 | -3.4152 | 0.99703 | 0.39769
[11 empty] | 1.35 | -2.7881 | -0.62891 | -3.417 | 0.99527 | 0.40549
[11 empty] | 1.36 | -2.7708 | -0.64837 | -3.4192 | 0.99312 | 0.41327
[11 empty] | 1.37 | -2.7538 | -0.6679 | -3.4217 | 0.9906 | 0.42103
[11 empty] | 1.38 | -2.7371 | -0.6875 | -3.4246 | 0.9877 | 0.42877
[11 empty] | 1.39 | -2.7208 | -0.70717 | -3.4279 | 0.98446 | 0.43648
[11 empty] | 1.4 | -2.7047 | -0.7269 | -3.4316 | 0.98087 | 0.44417
[11 empty] | 1.41 | -2.6889 | -0.7467 | -3.4356 | 0.97694 | 0.45182
[11 empty] | 1.42 | -2.6734 | -0.76656 | -3.44 | 0.9727 | 0.45945
[11 empty] | 1.43 | -2.6582 | -0.78648 | -3.4447 | 0.96814 | 0.46703
[11 empty] | 1.44 | -2.6432 | -0.80645 | -3.4497 | 0.96328 | 0.47458
[11 empty] | 1.45 | -2.6286 | -0.82648 | -3.455 | 0.95814 | 0.48209
[11 empty] | 1.46 | -2.6142 | -0.84656 | -3.4607 | 0.95272 | 0.48955
[11 empty] | 1.47 | -2.6 | -0.86668 | -3.4667 | 0.94703 | 0.49698
[11 empty] | 1.48 | -2.5861 | -0.88686 | -3.473 | 0.94108 | 0.50435
[11 empty] | 1.49 | -2.5725 | -0.90708 | -3.4796 | 0.9349 | 0.51168
[11 empty] | 1.5 | -2.5591 | -0.92735 | -3.4865 | 0.92848 | 0.51895
[11 empty] | 1.51 | -2.546 | -0.94766 | -3.4937 | 0.92183 | 0.52617
[11 empty] | 1.52 | -2.5331 | -0.96801 | -3.5011 | 0.91498 | 0.53334
[11 empty] | 1.53 | -2.5205 | -0.9884 | -3.5089 | 0.90792 | 0.54046
[11 empty] | 1.54 | -2.5081 | -1.0088 | -3.5169 | 0.90068 | 0.54752
[11 empty] | 1.55 | -2.4959 | -1.0293 | -3.5252 | 0.89325 | 0.55452
[11 empty] | 1.56 | -2.4839 | -1.0498 | -3.5337 | 0.88565 | 0.56146
[11 empty] | 1.57 | -2.4722 | -1.0703 | -3.5425 | 0.87789 | 0.56834
[11 empty] | 1.58 | -2.4607 | -1.0909 | -3.5516 | 0.86998 | 0.57515
[11 empty] | 1.59 | -2.4494 | -1.1115 | -3.5609 | 0.86192 | 0.58191
[11 empty] | 1.6 | -2.4383 | -1.1321 | -3.5704 | 0.85374 | 0.5886
[11 empty] | 1.61 | -2.4274 | -1.1527 | -3.5802 | 0.84543 | 0.59522
[11 empty] | 1.62 | -2.4168 | -1.1734 | -3.5902 | 0.83701 | 0.60178
[11 empty] | 1.63 | -2.4063 | -1.1941 | -3.6004 | 0.82848 | 0.60827
[11 empty] | 1.64 | -2.3961 | -1.2148 | -3.6109 | 0.81985 | 0.6147
[11 empty] | 1.65 | -2.386 | -1.2356 | -3.6216 | 0.81114 | 0.62105
[11 empty] | 1.66 | -2.3761 | -1.2563 | -3.6325 | 0.80234 | 0.62734
[11 empty] | 1.67 | -2.3665 | -1.2771 | -3.6436 | 0.79348 | 0.63356
[11 empty] | 1.68 | -2.357 | -1.2979 | -3.6549 | 0.78454 | 0.6397
[11 empty] | 1.69 | -2.3477 | -1.3188 | -3.6665 | 0.77555 | 0.64578
[11 empty] | 1.7 | -2.3386 | -1.3396 | -3.6782 | 0.76651 | 0.65179
[11 empty] | 1.71 | -2.3297 | -1.3604 | -3.6901 | 0.75743 | 0.65772
[11 empty] | 1.72 | -2.3209 | -1.3813 | -3.7022 | 0.7483 | 0.66359
[11 empty] | 1.73 | -2.3123 | -1.4022 | -3.7145 | 0.73915 | 0.66938
[11 empty] | 1.74 | -2.3039 | -1.4231 | -3.727 | 0.72998 | 0.6751
[11 empty] | 1.75 | -2.2957 | -1.444 | -3.7397 | 0.72079 | 0.68075
[11 empty] | 1.76 | -2.2876 | -1.4649 | -3.7525 | 0.71158 | 0.68632
[11 empty] | 1.77 | -2.2797 | -1.4859 | -3.7656 | 0.70237 | 0.69183
[11 empty] | 1.78 | -2.272 | -1.5068 | -3.7788 | 0.69316 | 0.69726
[11 empty] | 1.79 | -2.2644 | -1.5277 | -3.7921 | 0.68396 | 0.70262
[11 empty] | 1.8 | -2.257 | -1.5487 | -3.8057 | 0.67476 | 0.70791
[11 empty] | 1.81 | -2.2497 | -1.5697 | -3.8194 | 0.66558 | 0.71312
[11 empty] | 1.82 | -2.2426 | -1.5906 | -3.8332 | 0.65642 | 0.71826
[11 empty] | 1.83 | -2.2356 | -1.6116 | -3.8472 | 0.64729 | 0.72334
[11 empty] | 1.84 | -2.2288 | -1.6326 | -3.8614 | 0.63818 | 0.72834
[11 empty] | 1.85 | -2.2222 | -1.6536 | -3.8757 | 0.62911 | 0.73327
[11 empty] | 1.86 | -2.2156 | -1.6745 | -3.8902 | 0.62007 | 0.73813
[11 empty] | 1.87 | -2.2093 | -1.6955 | -3.9048 | 0.61107 | 0.74291
[11 empty] | 1.88 | -2.203 | -1.7165 | -3.9196 | 0.60212 | 0.74763
[11 empty] | 1.89 | -2.1969 | -1.7375 | -3.9345 | 0.59322 | 0.75228
[11 empty] | 1.9 | -2.191 | -1.7585 | -3.9495 | 0.58436 | 0.75686
[11 empty] | 1.91 | -2.1852 | -1.7795 | -3.9647 | 0.57556 | 0.76137
[11 empty] | 1.92 | -2.1795 | -1.8005 | -3.98 | 0.56682 | 0.76581
[11 empty] | 1.93 | -2.1739 | -1.8215 | -3.9954 | 0.55814 | 0.77019
[11 empty] | 1.94 | -2.1685 | -1.8425 | -4.011 | 0.54952 | 0.77449
[11 empty] | 1.95 | -2.1632 | -1.8635 | -4.0267 | 0.54096 | 0.77873
[11 empty] | 1.96 | -2.158 | -1.8845 | -4.0425 | 0.53247 | 0.7829
[11 empty] | 1.97 | -2.153 | -1.9054 | -4.0584 | 0.52405 | 0.78701
[11 empty] | 1.98 | -2.1481 | -1.9264 | -4.0745 | 0.51571 | 0.79105
[11 empty] | 1.99 | -2.1433 | -1.9474 | -4.0907 | 0.50743 | 0.79503
[11 empty] | 2 | -2.1386 | -1.9684 | -4.1069 | 0.49924 | 0.79894
[11 empty] | 2.01 | -2.134 | -1.9893 | -4.1234 | 0.49111 | 0.80279
[11 empty] | 2.02 | -2.1296 | -2.0103 | -4.1399 | 0.48307 | 0.80657
[11 empty] | 2.03 | -2.1252 | -2.0313 | -4.1565 | 0.47511 | 0.8103
[11 empty] | 2.04 | -2.121 | -2.0522 | -4.1732 | 0.46722 | 0.81396
[11 empty] | 2.05 | -2.1169 | -2.0732 | -4.19 | 0.45943 | 0.81756
[11 empty] | 2.06 | -2.1129 | -2.0941 | -4.207 | 0.45171 | 0.8211
[11 empty] | 2.07 | -2.109 | -2.115 | -4.224 | 0.44408 | 0.82458
[11 empty] | 2.08 | -2.1052 | -2.1359 | -4.2412 | 0.43653 | 0.828
[11 empty] | 2.09 | -2.1015 | -2.1569 | -4.2584 | 0.42907 | 0.83136
[11 empty] | 2.1 | -2.098 | -2.1778 | -4.2757 | 0.4217 | 0.83466
[11 empty] | 2.11 | -2.0945 | -2.1987 | -4.2932 | 0.41441 | 0.83791
[11 empty] | 2.12 | -2.0911 | -2.2195 | -4.3107 | 0.40722 | 0.8411
[11 empty] | 2.13 | -2.0879 | -2.2404 | -4.3283 | 0.40011 | 0.84424
[11 empty] | 2.14 | -2.0847 | -2.2613 | -4.346 | 0.39309 | 0.84732
[11 empty] | 2.15 | -2.0816 | -2.2822 | -4.3638 | 0.38616 | 0.85034
[11 empty] | 2.16 | -2.0787 | -2.303 | -4.3817 | 0.37932 | 0.85332
[11 empty] | 2.17 | -2.0758 | -2.3238 | -4.3996 | 0.37256 | 0.85623
[11 empty] | 2.18 | -2.073 | -2.3447 | -4.4177 | 0.3659 | 0.8591
[11 empty] | 2.19 | -2.0703 | -2.3655 | -4.4358 | 0.35933 | 0.86192
[11 empty] | 2.2 | -2.0677 | -2.3863 | -4.454 | 0.35285 | 0.86468
[11 empty] | 2.21 | -2.0652 | -2.4071 | -4.4723 | 0.34646 | 0.8674
[11 empty] | 2.22 | -2.0628 | -2.4278 | -4.4906 | 0.34015 | 0.87006
[11 empty] | 2.23 | -2.0604 | -2.4486 | -4.5091 | 0.33394 | 0.87268
[11 empty] | 2.24 | -2.0582 | -2.4694 | -4.5276 | 0.32782 | 0.87525
[11 empty] | 2.25 | -2.056 | -2.4901 | -4.5462 | 0.32178 | 0.87777
[11 empty] | 2.26 | -2.054 | -2.5108 | -4.5648 | 0.31583 | 0.88024
[11 empty] | 2.27 | -2.052 | -2.5315 | -4.5835 | 0.30997 | 0.88267
[11 empty] | 2.28 | -2.0501 | -2.5522 | -4.6023 | 0.3042 | 0.88506
[11 empty] | 2.29 | -2.0483 | -2.5729 | -4.6212 | 0.29852 | 0.8874
[11 empty] | 2.3 | -2.0465 | -2.5936 | -4.6401 | 0.29292 | 0.88969
[11 empty] | 2.31 | -2.0449 | -2.6143 | -4.6591 | 0.28741 | 0.89194
[11 empty] | 2.32 | -2.0433 | -2.6349 | -4.6782 | 0.28198 | 0.89415
[11 empty] | 2.33 | -2.0418 | -2.6555 | -4.6973 | 0.27664 | 0.89632
[11 empty] | 2.34 | -2.0403 | -2.6762 | -4.7165 | 0.27138 | 0.89845
[11 empty] | 2.35 | -2.039 | -2.6968 | -4.7357 | 0.26621 | 0.90053
[11 empty] | 2.36 | -2.0377 | -2.7173 | -4.755 | 0.26112 | 0.90258
[11 empty] | 2.37 | -2.0365 | -2.7379 | -4.7744 | 0.25611 | 0.90459
[11 empty] | 2.38 | -2.0354 | -2.7585 | -4.7938 | 0.25119 | 0.90656
[11 empty] | 2.39 | -2.0343 | -2.779 | -4.8133 | 0.24634 | 0.90849
[11 empty] | 2.4 | -2.0333 | -2.7995 | -4.8328 | 0.24158 | 0.91038
[11 empty] | 2.41 | -2.0324 | -2.82 | -4.8524 | 0.23689 | 0.91224
[11 empty] | 2.42 | -2.0316 | -2.8405 | -4.8721 | 0.23228 | 0.91406
[11 empty] | 2.43 | -2.0308 | -2.861 | -4.8918 | 0.22775 | 0.91584
[11 empty] | 2.44 | -2.0301 | -2.8814 | -4.9115 | 0.2233 | 0.91759
[11 empty] | 2.45 | -2.0294 | -2.9019 | -4.9313 | 0.21892 | 0.91931
[11 empty] | 2.46 | -2.0288 | -2.9223 | -4.9511 | 0.21462 | 0.92099
[11 empty] | 2.47 | -2.0283 | -2.9427 | -4.971 | 0.21039 | 0.92264
[11 empty] | 2.48 | -2.0279 | -2.9631 | -4.991 | 0.20624 | 0.92425
[11 empty] | 2.49 | -2.0275 | -2.9835 | -5.011 | 0.20216 | 0.92584
[11 empty] | 2.5 | -2.0272 | -3.0038 | -5.031 | 0.19815 | 0.92739
[11 empty] | 2.51 | -2.0269 | -3.0242 | -5.0511 | 0.19421 | 0.92891
[11 empty] | 2.52 | -2.0267 | -3.0445 | -5.0712 | 0.19034 | 0.9304
[11 empty] | 2.53 | -2.0266 | -3.0648 | -5.0914 | 0.18654 | 0.93186
[11 empty] | 2.54 | -2.0265 | -3.0851 | -5.1116 | 0.18281 | 0.9333
[11 empty] | 2.55 | -2.0265 | -3.1053 | -5.1318 | 0.17914 | 0.9347
[11 empty] | 2.56 | -2.0265 | -3.1256 | -5.1521 | 0.17555 | 0.93608
[11 empty] | 2.57 | -2.0266 | -3.1458 | -5.1725 | 0.17201 | 0.93742
[11 empty] | 2.58 | -2.0268 | -3.166 | -5.1928 | 0.16854 | 0.93874
[11 empty] | 2.59 | -2.027 | -3.1862 | -5.2132 | 0.16514 | 0.94004
[11 empty] | 2.6 | -2.0273 | -3.2064 | -5.2337 | 0.1618 | 0.94131
[11 empty] | 2.61 | -2.0276 | -3.2266 | -5.2542 | 0.15852 | 0.94255
[11 empty] | 2.62 | -2.028 | -3.2467 | -5.2747 | 0.1553 | 0.94376
[11 empty] | 2.63 | -2.0284 | -3.2668 | -5.2952 | 0.15214 | 0.94496
[11 empty] | 2.64 | -2.0289 | -3.2869 | -5.3158 | 0.14904 | 0.94612
[11 empty] | 2.65 | -2.0295 | -3.307 | -5.3365 | 0.14599 | 0.94727
[11 empty] | 2.66 | -2.03 | -3.3271 | -5.3571 | 0.14301 | 0.94839
[11 empty] | 2.67 | -2.0307 | -3.3471 | -5.3778 | 0.14008 | 0.94949
[11 empty] | 2.68 | -2.0314 | -3.3672 | -5.3985 | 0.13721 | 0.95056
[11 empty] | 2.69 | -2.0321 | -3.3872 | -5.4193 | 0.13439 | 0.95162
[11 empty] | 2.7 | -2.0329 | -3.4071 | -5.4401 | 0.13162 | 0.95265
[11 empty] | 2.71 | -2.0338 | -3.4271 | -5.4609 | 0.12891 | 0.95366
[11 empty] | 2.72 | -2.0347 | -3.4471 | -5.4817 | 0.12625 | 0.95465
[11 empty] | 2.73 | -2.0356 | -3.467 | -5.5026 | 0.12364 | 0.95562
[11 empty] | 2.74 | -2.0366 | -3.4869 | -5.5235 | 0.12109 | 0.95656
[11 empty] | 2.75 | -2.0376 | -3.5068 | -5.5444 | 0.11858 | 0.95749
[11 empty] | 2.76 | -2.0387 | -3.5267 | -5.5654 | 0.11612 | 0.9584
[11 empty] | 2.77 | -2.0399 | -3.5465 | -5.5864 | 0.11371 | 0.95929
[11 empty] | 2.78 | -2.041 | -3.5664 | -5.6074 | 0.11134 | 0.96017
[11 empty] | 2.79 | -2.0422 | -3.5862 | -5.6284 | 0.10903 | 0.96102
[11 empty] | 2.8 | -2.0435 | -3.606 | -5.6495 | 0.10675 | 0.96186
[11 empty] | 2.81 | -2.0448 | -3.6258 | -5.6706 | 0.10453 | 0.96268
[11 empty] | 2.82 | -2.0462 | -3.6455 | -5.6917 | 0.10234 | 0.96348
[11 empty] | 2.83 | -2.0476 | -3.6652 | -5.7128 | 0.1002 | 0.96426
[11 empty] | 2.84 | -2.049 | -3.685 | -5.734 | 0.098107 | 0.96503
[11 empty] | 2.85 | -2.0505 | -3.7047 | -5.7551 | 0.096051 | 0.96579
[11 empty] | 2.86 | -2.052 | -3.7243 | -5.7763 | 0.094037 | 0.96652
[11 empty] | 2.87 | -2.0536 | -3.744 | -5.7976 | 0.092062 | 0.96724
[11 empty] | 2.88 | -2.0552 | -3.7636 | -5.8188 | 0.090128 | 0.96795
[11 empty] | 2.89 | -2.0568 | -3.7832 | -5.8401 | 0.088232 | 0.96864
[11 empty] | 2.9 | -2.0585 | -3.8028 | -5.8613 | 0.086374 | 0.96932
[11 empty] | 2.91 | -2.0602 | -3.8224 | -5.8826 | 0.084554 | 0.96998
[11 empty] | 2.92 | -2.062 | -3.842 | -5.904 | 0.082771 | 0.97063
[11 empty] | 2.93 | -2.0638 | -3.8615 | -5.9253 | 0.081023 | 0.97126
[11 empty] | 2.94 | -2.0656 | -3.881 | -5.9466 | 0.079312 | 0.97189
[11 empty] | 2.95 | -2.0675 | -3.9005 | -5.968 | 0.077635 | 0.97249
[11 empty] | 2.96 | -2.0694 | -3.92 | -5.9894 | 0.075992 | 0.97309
[11 empty] | 2.97 | -2.0713 | -3.9395 | -6.0108 | 0.074383 | 0.97367
[11 empty] | 2.98 | -2.0733 | -3.9589 | -6.0322 | 0.072806 | 0.97424
[11 empty] | 2.99 | -2.0753 | -3.9783 | -6.0537 | 0.071262 | 0.9748
[11 empty] | 3 | -2.0774 | -3.9977 | -6.0751 | 0.06975 | 0.97535
[11 empty] | 3.01 | -2.0795 | -4.0171 | -6.0966 | 0.068268 | 0.97588
[11 empty] | 3.02 | -2.0816 | -4.0364 | -6.1181 | 0.066818 | 0.97641
[11 empty] | 3.03 | -2.0838 | -4.0558 | -6.1396 | 0.065397 | 0.97692
[11 empty] | 3.04 | -2.086 | -4.0751 | -6.1611 | 0.064005 | 0.97742
[11 empty] | 3.05 | -2.0882 | -4.0944 | -6.1826 | 0.062642 | 0.97791
[11 empty] | 3.06 | -2.0905 | -4.1137 | -6.2041 | 0.061308 | 0.97839
[11 empty] | 3.07 | -2.0927 | -4.1329 | -6.2257 | 0.060001 | 0.97886
[11 empty] | 3.08 | -2.0951 | -4.1522 | -6.2472 | 0.058721 | 0.97932
[11 empty] | 3.09 | -2.0974 | -4.1714 | -6.2688 | 0.057468 | 0.97977
[11 empty] | 3.1 | -2.0998 | -4.1906 | -6.2904 | 0.056241 | 0.98021
[11 empty] | 3.11 | -2.1022 | -4.2097 | -6.312 | 0.055039 | 0.98064
[11 empty] | 3.12 | -2.1047 | -4.2289 | -6.3336 | 0.053863 | 0.98107
[11 empty] | 3.13 | -2.1072 | -4.248 | -6.3552 | 0.052711 | 0.98148
[11 empty] | 3.14 | -2.1097 | -4.2671 | -6.3768 | 0.051583 | 0.98188
[11 empty] | 3.15 | -2.1122 | -4.2862 | -6.3985 | 0.050479 | 0.98228
[11 empty] | 3.16 | -2.1148 | -4.3053 | -6.4201 | 0.049398 | 0.98267
[11 empty] | 3.17 | -2.1174 | -4.3244 | -6.4418 | 0.04834 | 0.98304
[11 empty] | 3.18 | -2.12 | -4.3434 | -6.4634 | 0.047304 | 0.98342
[11 empty] | 3.19 | -2.1227 | -4.3624 | -6.4851 | 0.04629 | 0.98378
[11 empty] | 3.2 | -2.1254 | -4.3814 | -6.5068 | 0.045297 | 0.98413
[11 empty] | 3.21 | -2.1281 | -4.4004 | -6.5285 | 0.044325 | 0.98448
[11 empty] | 3.22 | -2.1308 | -4.4193 | -6.5502 | 0.043374 | 0.98482
[11 empty] | 3.23 | -2.1336 | -4.4382 | -6.5719 | 0.042443 | 0.98515
[11 empty] | 3.24 | -2.1364 | -4.4572 | -6.5936 | 0.041531 | 0.98548
[11 empty] | 3.25 | -2.1392 | -4.476 | -6.6153 | 0.040639 | 0.9858
[11 empty] | 3.26 | -2.1421 | -4.4949 | -6.637 | 0.039766 | 0.98611
[11 empty] | 3.27 | -2.145 | -4.5138 | -6.6587 | 0.038911 | 0.98641
[11 empty] | 3.28 | -2.1479 | -4.5326 | -6.6805 | 0.038074 | 0.98671
[11 empty] | 3.29 | -2.1508 | -4.5514 | -6.7022 | 0.037255 | 0.987
[11 empty] | 3.3 | -2.1538 | -4.5702 | -6.724 | 0.036454 | 0.98729
[11 empty] | 3.31 | -2.1568 | -4.589 | -6.7457 | 0.03567 | 0.98757
[11 empty] | 3.32 | -2.1598 | -4.6077 | -6.7675 | 0.034902 | 0.98784
[11 empty] | 3.33 | -2.1628 | -4.6264 | -6.7892 | 0.034151 | 0.98811
[11 empty] | 3.34 | -2.1659 | -4.6452 | -6.811 | 0.033415 | 0.98837
[11 empty] | 3.35 | -2.1689 | -4.6638 | -6.8328 | 0.032696 | 0.98863
[11 empty] | 3.36 | -2.1721 | -4.6825 | -6.8546 | 0.031991 | 0.98888
[11 empty] | 3.37 | -2.1752 | -4.7012 | -6.8763 | 0.031302 | 0.98912
[11 empty] | 3.38 | -2.1783 | -4.7198 | -6.8981 | 0.030628 | 0.98936
[11 empty] | 3.39 | -2.1815 | -4.7384 | -6.9199 | 0.029968 | 0.9896
[11 empty] | 3.4 | -2.1847 | -4.757 | -6.9417 | 0.029322 | 0.98983
[11 empty] | 3.41 | -2.1879 | -4.7755 | -6.9635 | 0.02869 | 0.99005
[11 empty] | 3.42 | -2.1912 | -4.7941 | -6.9853 | 0.028071 | 0.99027
[11 empty] | 3.43 | -2.1944 | -4.8126 | -7.0071 | 0.027466 | 0.99049
[11 empty] | 3.44 | -2.1977 | -4.8311 | -7.0289 | 0.026874 | 0.9907
[11 empty] | 3.45 | -2.2011 | -4.8496 | -7.0507 | 0.026294 | 0.9909
[11 empty] | 3.46 | -2.2044 | -4.8681 | -7.0725 | 0.025727 | 0.99111
[11 empty] | 3.47 | -2.2077 | -4.8865 | -7.0943 | 0.025172 | 0.9913
[11 empty] | 3.48 | -2.2111 | -4.905 | -7.1161 | 0.02463 | 0.9915
[11 empty] | 3.49 | -2.2145 | -4.9234 | -7.1379 | 0.024098 | 0.99169
[11 empty] | 3.5 | -2.2179 | -4.9418 | -7.1597 | 0.023578 | 0.99187
[11 empty] | 3.51 | -2.2214 | -4.9601 | -7.1815 | 0.02307 | 0.99205
[11 empty] | 3.52 | -2.2248 | -4.9785 | -7.2033 | 0.022572 | 0.99223
[11 empty] | 3.53 | -2.2283 | -4.9968 | -7.2251 | 0.022085 | 0.9924
[11 empty] | 3.54 | -2.2318 | -5.0151 | -7.2469 | 0.021609 | 0.99257
[11 empty] | 3.55 | -2.2353 | -5.0334 | -7.2687 | 0.021143 | 0.99274
[11 empty] | 3.56 | -2.2389 | -5.0517 | -7.2905 | 0.020687 | 0.9929
[11 empty] | 3.57 | -2.2424 | -5.0699 | -7.3123 | 0.02024 | 0.99306
[11 empty] | 3.58 | -2.246 | -5.0882 | -7.3342 | 0.019804 | 0.99321
[11 empty] | 3.59 | -2.2496 | -5.1064 | -7.356 | 0.019377 | 0.99336
[11 empty] | 3.6 | -2.2532 | -5.1246 | -7.3778 | 0.018959 | 0.99351
[11 empty] | 3.61 | -2.2568 | -5.1427 | -7.3996 | 0.01855 | 0.99366
[11 empty] | 3.62 | -2.2605 | -5.1609 | -7.4214 | 0.01815 | 0.9938
[11 empty] | 3.63 | -2.2642 | -5.179 | -7.4432 | 0.017758 | 0.99394
[11 empty] | 3.64 | -2.2679 | -5.1971 | -7.465 | 0.017375 | 0.99408
[11 empty] | 3.65 | -2.2716 | -5.2152 | -7.4868 | 0.017001 | 0.99421
[11 empty] | 3.66 | -2.2753 | -5.2333 | -7.5086 | 0.016634 | 0.99434
[11 empty] | 3.67 | -2.279 | -5.2513 | -7.5304 | 0.016275 | 0.99447
[11 empty] | 3.68 | -2.2828 | -5.2694 | -7.5522 | 0.015925 | 0.99459
[11 empty] | 3.69 | -2.2866 | -5.2874 | -7.5739 | 0.015581 | 0.99471
[11 empty] | 3.7 | -2.2903 | -5.3054 | -7.5957 | 0.015246 | 0.99483
[11 empty] | 3.71 | -2.2942 | -5.3234 | -7.6175 | 0.014917 | 0.99495
[11 empty] | 3.72 | -2.298 | -5.3413 | -7.6393 | 0.014596 | 0.99506
[11 empty] | 3.73 | -2.3018 | -5.3593 | -7.6611 | 0.014281 | 0.99518
[11 empty] | 3.74 | -2.3057 | -5.3772 | -7.6829 | 0.013974 | 0.99529
[11 empty] | 3.75 | -2.3096 | -5.3951 | -7.7046 | 0.013673 | 0.99539
[11 empty] | 3.76 | -2.3134 | -5.413 | -7.7264 | 0.013378 | 0.9955
[11 empty] | 3.77 | -2.3174 | -5.4308 | -7.7482 | 0.01309 | 0.9956
[11 empty] | 3.78 | -2.3213 | -5.4487 | -7.7699 | 0.012808 | 0.9957
[11 empty] | 3.79 | -2.3252 | -5.4665 | -7.7917 | 0.012533 | 0.9958
[11 empty] | 3.8 | -2.3292 | -5.4843 | -7.8134 | 0.012263 | 0.99589
[11 empty] | 3.81 | -2.3331 | -5.5021 | -7.8352 | 0.011999 | 0.99599
[11 empty] | 3.82 | -2.3371 | -5.5198 | -7.8569 | 0.011741 | 0.99608
[11 empty] | 3.83 | -2.3411 | -5.5376 | -7.8787 | 0.011488 | 0.99617
[11 empty] | 3.84 | -2.3451 | -5.5553 | -7.9004 | 0.011241 | 0.99626
[11 empty] | 3.85 | -2.3492 | -5.573 | -7.9222 | 0.011 | 0.99634
[11 empty] | 3.86 | -2.3532 | -5.5907 | -7.9439 | 0.010763 | 0.99643
[11 empty] | 3.87 | -2.3572 | -5.6084 | -7.9656 | 0.010532 | 0.99651
[11 empty] | 3.88 | -2.3613 | -5.626 | -7.9873 | 0.010306 | 0.99659
[11 empty] | 3.89 | -2.3654 | -5.6437 | -8.0091 | 0.010084 | 0.99667
[11 empty] | 3.9 | -2.3695 | -5.6613 | -8.0308 | 0.0098676 | 0.99675
[11 empty] | 3.91 | -2.3736 | -5.6789 | -8.0525 | 0.0096558 | 0.99682
[11 empty] | 3.92 | -2.3777 | -5.6964 | -8.0742 | 0.0094485 | 0.9969
[11 empty] | 3.93 | -2.3819 | -5.714 | -8.0959 | 0.0092457 | 0.99697
[11 empty] | 3.94 | -2.386 | -5.7315 | -8.1176 | 0.0090473 | 0.99704
[11 empty] | 3.95 | -2.3902 | -5.749 | -8.1392 | 0.0088533 | 0.99711
[11 empty] | 3.96 | -2.3944 | -5.7665 | -8.1609 | 0.0086634 | 0.99718
[11 empty] | 3.97 | -2.3986 | -5.784 | -8.1826 | 0.0084777 | 0.99725
[11 empty] | 3.98 | -2.4028 | -5.8015 | -8.2043 | 0.008296 | 0.99731
[11 empty] | 3.99 | -2.407 | -5.8189 | -8.2259 | 0.0081182 | 0.99737
[11 empty] | 4 | -2.4112 | -5.8364 | -8.2476 | 0.0079443 | 0.99744
[11 empty] | 4.01 | -2.4155 | -5.8538 | -8.2692 | 0.0077741 | 0.9975
[11 empty] | 4.02 | -2.4197 | -5.8712 | -8.2909 | 0.0076077 | 0.99756
[11 empty] | 4.03 | -2.424 | -5.8885 | -8.3125 | 0.0074449 | 0.99762
[11 empty] | 4.04 | -2.4283 | -5.9059 | -8.3341 | 0.0072856 | 0.99767
[11 empty] | 4.05 | -2.4325 | -5.9232 | -8.3558 | 0.0071297 | 0.99773
[11 empty] | 4.06 | -2.4368 | -5.9405 | -8.3774 | 0.0069772 | 0.99778
[11 empty] | 4.07 | -2.4412 | -5.9578 | -8.399 | 0.0068281 | 0.99784
[11 empty] | 4.08 | -2.4455 | -5.9751 | -8.4206 | 0.0066821 | 0.99789
[11 empty] | 4.09 | -2.4498 | -5.9924 | -8.4422 | 0.0065394 | 0.99794
[11 empty] | 4.1 | -2.4542 | -6.0096 | -8.4638 | 0.0063997 | 0.99799
[11 empty] | 4.11 | -2.4585 | -6.0268 | -8.4854 | 0.0062631 | 0.99804
[11 empty] | 4.12 | -2.4629 | -6.044 | -8.5069 | 0.0061294 | 0.99809
[11 empty] | 4.13 | -2.4673 | -6.0612 | -8.5285 | 0.0059986 | 0.99813
[11 empty] | 4.14 | -2.4717 | -6.0784 | -8.5501 | 0.0058706 | 0.99818
[11 empty] | 4.15 | -2.4761 | -6.0955 | -8.5716 | 0.0057454 | 0.99823
[11 empty] | 4.16 | -2.4805 | -6.1127 | -8.5932 | 0.005623 | 0.99827
[11 empty] | 4.17 | -2.4849 | -6.1298 | -8.6147 | 0.0055031 | 0.99831
[11 empty] | 4.18 | -2.4894 | -6.1469 | -8.6362 | 0.0053859 | 0.99835
[11 empty] | 4.19 | -2.4938 | -6.164 | -8.6578 | 0.0052712 | 0.9984
[11 empty] | 4.2 | -2.4983 | -6.181 | -8.6793 | 0.005159 | 0.99844
[11 empty] | 4.21 | -2.5027 | -6.1981 | -8.7008 | 0.0050492 | 0.99848
[11 empty] | 4.22 | -2.5072 | -6.2151 | -8.7223 | 0.0049418 | 0.99851
[11 empty] | 4.23 | -2.5117 | -6.2321 | -8.7438 | 0.0048367 | 0.99855
[11 empty] | 4.24 | -2.5162 | -6.2491 | -8.7653 | 0.0047339 | 0.99859
[11 empty] | 4.25 | -2.5207 | -6.2661 | -8.7868 | 0.0046333 | 0.99863
[11 empty] | 4.26 | -2.5252 | -6.283 | -8.8082 | 0.0045349 | 0.99866
[11 empty] | 4.27 | -2.5297 | -6.3 | -8.8297 | 0.0044386 | 0.9987
[11 empty] | 4.28 | -2.5343 | -6.3169 | -8.8511 | 0.0043444 | 0.99873
[11 empty] | 4.29 | -2.5388 | -6.3338 | -8.8726 | 0.0042522 | 0.99876
[11 empty] | 4.3 | -2.5434 | -6.3507 | -8.894 | 0.004162 | 0.9988
[11 empty] | 4.31 | -2.5479 | -6.3675 | -8.9155 | 0.0040738 | 0.99883
[11 empty] | 4.32 | -2.5525 | -6.3844 | -8.9369 | 0.0039874 | 0.99886
[11 empty] | 4.33 | -2.5571 | -6.4012 | -8.9583 | 0.003903 | 0.99889
[11 empty] | 4.34 | -2.5617 | -6.418 | -8.9797 | 0.0038203 | 0.99892
[11 empty] | 4.35 | -2.5663 | -6.4348 | -9.0011 | 0.0037394 | 0.99895
[11 empty] | 4.36 | -2.5709 | -6.4516 | -9.0225 | 0.0036603 | 0.99898
[11 empty] | 4.37 | -2.5755 | -6.4683 | -9.0439 | 0.0035829 | 0.99901
[11 empty] | 4.38 | -2.5801 | -6.4851 | -9.0652 | 0.0035071 | 0.99903
[11 empty] | 4.39 | -2.5848 | -6.5018 | -9.0866 | 0.003433 | 0.99906
[11 empty] | 4.4 | -2.5894 | -6.5185 | -9.1079 | 0.0033605 | 0.99909
[11 empty] | 4.41 | -2.5941 | -6.5352 | -9.1293 | 0.0032895 | 0.99911
[11 empty] | 4.42 | -2.5987 | -6.5519 | -9.1506 | 0.0032201 | 0.99914
[11 empty] | 4.43 | -2.6034 | -6.5685 | -9.1719 | 0.0031521 | 0.99916
[11 empty] | 4.44 | -2.6081 | -6.5852 | -9.1933 | 0.0030857 | 0.99919
[11 empty] | 4.45 | -2.6128 | -6.6018 | -9.2146 | 0.0030206 | 0.99921
[11 empty] | 4.46 | -2.6175 | -6.6184 | -9.2359 | 0.0029569 | 0.99923
[11 empty] | 4.47 | -2.6222 | -6.635 | -9.2572 | 0.0028947 | 0.99926
[11 empty] | 4.48 | -2.6269 | -6.6516 | -9.2784 | 0.0028337 | 0.99928
[11 empty] | 4.49 | -2.6316 | -6.6681 | -9.2997 | 0.0027741 | 0.9993
[11 empty] | 4.5 | -2.6363 | -6.6847 | -9.321 | 0.0027157 | 0.99932
[11 empty] | 4.51 | -2.6411 | -6.7012 | -9.3422 | 0.0026586 | 0.99934
[11 empty] | 4.52 | -2.6458 | -6.7177 | -9.3635 | 0.0026027 | 0.99936
[11 empty] | 4.53 | -2.6505 | -6.7342 | -9.3847 | 0.002548 | 0.99938
[11 empty] | 4.54 | -2.6553 | -6.7506 | -9.4059 | 0.0024945 | 0.9994
[11 empty] | 4.55 | -2.6601 | -6.7671 | -9.4271 | 0.0024421 | 0.99942
[11 empty] | 4.56 | -2.6648 | -6.7835 | -9.4484 | 0.0023909 | 0.99944
[11 empty] | 4.57 | -2.6696 | -6.7999 | -9.4696 | 0.0023408 | 0.99946
[11 empty] | 4.58 | -2.6744 | -6.8163 | -9.4907 | 0.0022917 | 0.99948
[11 empty] | 4.59 | -2.6792 | -6.8327 | -9.5119 | 0.0022437 | 0.99949
[11 empty] | 4.6 | -2.684 | -6.8491 | -9.5331 | 0.0021967 | 0.99951
[11 empty] | 4.61 | -2.6888 | -6.8654 | -9.5542 | 0.0021507 | 0.99953
[11 empty] | 4.62 | -2.6936 | -6.8818 | -9.5754 | 0.0021057 | 0.99954
[11 empty] | 4.63 | -2.6984 | -6.8981 | -9.5965 | 0.0020616 | 0.99956
[11 empty] | 4.64 | -2.7033 | -6.9144 | -9.6177 | 0.0020185 | 0.99958
[11 empty] | 4.65 | -2.7081 | -6.9307 | -9.6388 | 0.0019763 | 0.99959
[11 empty] | 4.66 | -2.7129 | -6.947 | -9.6599 | 0.0019351 | 0.99961
[11 empty] | 4.67 | -2.7178 | -6.9632 | -9.681 | 0.0018946 | 0.99962
[11 empty] | 4.68 | -2.7226 | -6.9794 | -9.7021 | 0.0018551 | 0.99964
[11 empty] | 4.69 | -2.7275 | -6.9957 | -9.7232 | 0.0018164 | 0.99965
[11 empty] | 4.7 | -2.7324 | -7.0119 | -9.7442 | 0.0017785 | 0.99966
[11 empty] | 4.71 | -2.7372 | -7.0281 | -9.7653 | 0.0017415 | 0.99968
[11 empty] | 4.72 | -2.7421 | -7.0442 | -9.7863 | 0.0017052 | 0.99969
[11 empty] | 4.73 | -2.747 | -7.0604 | -9.8074 | 0.0016697 | 0.9997
[11 empty] | 4.74 | -2.7519 | -7.0765 | -9.8284 | 0.0016349 | 0.99972
[11 empty] | 4.75 | -2.7568 | -7.0926 | -9.8494 | 0.0016009 | 0.99973
[11 empty] | 4.76 | -2.7617 | -7.1087 | -9.8704 | 0.0015676 | 0.99974
[11 empty] | 4.77 | -2.7666 | -7.1248 | -9.8914 | 0.0015351 | 0.99975
[11 empty] | 4.78 | -2.7715 | -7.1409 | -9.9124 | 0.0015032 | 0.99977
[11 empty] | 4.79 | -2.7765 | -7.157 | -9.9334 | 0.001472 | 0.99978
[11 empty] | 4.8 | -2.7814 | -7.173 | -9.9544 | 0.0014414 | 0.99979
[11 empty] | 4.81 | -2.7863 | -7.189 | -9.9753 | 0.0014115 | 0.9998
[11 empty] | 4.82 | -2.7913 | -7.205 | -9.9963 | 0.0013823 | 0.99981
[11 empty] | 4.83 | -2.7962 | -7.221 | -10.0172 | 0.0013536 | 0.99982
[11 empty] | 4.84 | -2.8012 | -7.237 | -10.0382 | 0.0013256 | 0.99983
[11 empty] | 4.85 | -2.8061 | -7.253 | -10.0591 | 0.0012981 | 0.99984
[11 empty] | 4.86 | -2.8111 | -7.2689 | -10.08 | 0.0012713 | 0.99985
[11 empty] | 4.87 | -2.816 | -7.2849 | -10.1009 | 0.001245 | 0.99986
[11 empty] | 4.88 | -2.821 | -7.3008 | -10.1218 | 0.0012193 | 0.99987
[11 empty] | 4.89 | -2.826 | -7.3167 | -10.1427 | 0.0011941 | 0.99988
[11 empty] | 4.9 | -2.831 | -7.3325 | -10.1635 | 0.0011694 | 0.99989
[11 empty] | 4.91 | -2.836 | -7.3484 | -10.1844 | 0.0011453 | 0.9999
[11 empty] | 4.92 | -2.841 | -7.3643 | -10.2052 | 0.0011216 | 0.99991
[11 empty] | 4.93 | -2.846 | -7.3801 | -10.2261 | 0.0010985 | 0.99992
[11 empty] | 4.94 | -2.851 | -7.3959 | -10.2469 | 0.0010759 | 0.99992
[11 empty] | 4.95 | -2.856 | -7.4117 | -10.2677 | 0.0010537 | 0.99993
[11 empty] | 4.96 | -2.861 | -7.4275 | -10.2885 | 0.001032 | 0.99994
[11 empty] | 4.97 | -2.866 | -7.4433 | -10.3093 | 0.0010108 | 0.99995
[11 empty] | 4.98 | -2.8711 | -7.459 | -10.3301 | 0.00098999 | 0.99996
[11 empty] | 4.99 | -2.8761 | -7.4748 | -10.3509 | 0.00096963 | 0.99996
[11 empty] | 5 | -2.8811 | -7.4905 | -10.3716 | 0.00094971 | 0.99997
[11 empty] | 5.01 | -2.8862 | -7.5062 | -10.3924 | 0.0009302 | 0.99998
[11 empty] | 5.02 | -2.8912 | -7.5219 | -10.4131 | 0.00091111 | 0.99999
[11 empty] | 5.03 | -2.8963 | -7.5376 | -10.4339 | 0.00089241 | 0.99999
[11 empty] | 5.04 | -2.9013 | -7.5533 | -10.4546 | 0.00087411 | 1

## Calib_Rates
Rates and ceilings (S1, Sec. 3.3–3.4)
Separate-effects campaign (engine E-1): K versus cost |  |  |  |  | Ceiling levels used by the S and T campaigns
cost (BU) | K | ln(gap) |  |  | M during the CFD campaign | 0.1
0 | 0.3 | -0.35667 | r_E (per BU) | 0.098859 | K during the ground-test campaign | 0.5
1 | 0.37 | -0.46204 |  |  | K̄ at that M (from the ceiling fit) | 0.464
2 | 0.43 | -0.56212 |  |  | M̄ at that K (from the ceiling fit) | 0.57367
3 | 0.48 | -0.65393
4 | 0.53 | -0.75502 | (ln(1−K) = ln(1−K₀) − r_E·c)
Simulation campaign (CFD): K versus cost
cost (BU) | K | ln(gap)
0 | 0.2 | -1.3318 | r_S (per BU) | 0.30927
1 | 0.27 | -1.6399
2 | 0.32 | -1.9379
3 | 0.36 | -2.2634
(ln(K̄−K) = ln(K̄−K₀) − r_S·c)
Simulation plateaus: K where S stopped improving, versus demonstrated M
M | plateau K
0.1 | 0.47
0.3 | 0.57
0.5 | 0.71
0.7 | 0.82
|  |  | k_b (intercept) | 0.4045
|  |  | k_l (slope) | 0.595
Test plateaus: M where T stopped passing more envelope, versus K
K | plateau M
0.3 | 0.36
0.45 | 0.53
0.6 | 0.67
0.75 | 0.84
|  |  | m_b (intercept) | 0.047
|  |  | m_l (slope) | 1.0533
Integrated campaign (ground tests): M versus cost
cost (BU) | M | ln(gap)
0 | 0.1 | -0.74725 | r_T (per BU) | 0.23607
1 | 0.2 | -0.98439
2 | 0.28 | -1.2253
3 | 0.34 | -1.4539
(ln(M̄−M) = ln(M̄−M₀) − r_T·c)

## Parameters
Parameter card (paper Table 5 notation)
Symbol | Meaning | Calibrated / default | Override (optional) | Value used
k_b | simulation ceiling, intercept | 0.4045 | 0.4 | 0.4
k_l | simulation ceiling, slope | 0.595 | 0.6 | 0.6
m_b | test ceiling, intercept | 0.047 | 0.05 | 0.05
m_l | test ceiling, slope | 1.0533 | 1.05 | 1.05
r_S | simulation rate (per BU) | 0.30927 | 0.3 | 0.3
r_E | separate-effects rate (per BU) | 0.098859 | 0.1 | 0.1
e_E | separate-effects maturity credit (per BU) | 0.05 |  | 0.05
r_T | integrated-test maturity rate (per BU) | 0.23607 | 0.24 | 0.24
e_T | integrated-test knowledge credit (per BU) | 0.035468 | 0.035 | 0.035
λ_E | separate-effects shock hazard scale (per BU) | 0.05 |  | 0.05
λ_T | integrated-test shock hazard scale (per BU) | 1.48 | 1.5 | 1.5
δ_K | K lost in a shock | 0.06 |  | 0.06
δ_M | M lost in a shock | 0.15 |  | 0.15
ρ | rework per shock (BU) | 2 |  | 2
Project and policy
K_req | required knowledge (target region) |  |  | 0.75
M_req | required maturity (target region) |  |  | 0.8
h_max | exposure limit: λ_T(1−K)² per BU |  |  | 0.05
c_f | cost of one integrated test (BU) |  |  | 2
Budget | program budget (BU) |  |  | 30
Thresholds (S1, Sec. 4.2)
K_need | knowledge for which M̄(K) reaches M_req |  |  | 0.71429
K_haz | knowledge for which the test hazard is within h_max |  |  | 0.81743
K_test | test threshold = max(K_need, K_haz) |  |  | 0.81743
P(lose one test) at K_test | 1 − exp(−h_max·c_f) at the threshold |  |  | 9.516%
Note on D4: Override column: Org X rounds the calibrated values to the card of S1, Sec. 3.5. Clear a cell to use the calibrated value.

## Decision
Decision at each review — headroom procedure (Table 6, steps 3–4)
Enter date, cumulative cost, K and M after each review (yellow). Example rows: Project N of S1, Sec. 4.4.
Review | Cum. cost (BU) | K | M | K̄(M) | M̄(K) | S: K gain | E: K gain | T: K gain | E: hazard | T: hazard | net S | net E | net T | Step | Recommended activity | P(lose a test now) | Budget left (BU)
R0 | 0 | 0.2 | 0.1 | 0.46 | 0.26 | 0.078 | 0.08 | 0.028 | 0.032 | 0.96 | 0.078 | 0.07808 | -0.0296 | 4 | E separate-effects test | 85.34% | 30
R1 | 4 | 0.465 | 0.156 | 0.4936 | 0.53825 | 0.00858 | 0.0535 | 0.018725 | 0.014311 | 0.42934 | 0.00858 | 0.052641 | -0.0070352 | 4 | E separate-effects test | 57.63% | 26
R2 | 8 | 0.642 | 0.244 | 0.5464 | 0.7241 | 0 | 0.0358 | 0.01253 | 0.0064082 | 0.19225 | 0 | 0.035416 | 0.00099524 | 4 | E separate-effects test | 31.92% | 22
R3 | 12 | 0.76 | 0.343 | 0.6058 | 0.848 | 0 | 0.024 | 0.0084 | 0.00288 | 0.0864 | 0 | 0.023827 | 0.003216 | 3b/4 | E separate-effects test | 15.87% | 18
R4 | 14.8 | 0.819 | 0.414 | 0.6484 | 0.90995 | 0 | 0.0181 | 0.006335 | 0.0016381 | 0.049141 | 0 | 0.018002 | 0.0033865 | 3 | T integrated test | 9.361% | 15.2
R5 | 18 | 0.838 | 0.688 | 0.8128 | 0.9299 | 0 | 0.0162 | 0.00567 | 0.0013122 | 0.039366 | 0 | 0.016121 | 0.003308 | 3 | T integrated test | 7.571% | 12
R6 | 20.4 | 0.85 | 0.8 | 0.88 | 0.9425 | 0.009 | 0.015 | 0.00525 | 0.001125 | 0.03375 | 0.009 | 0.014932 | 0.003225 | done | Target region reached: decision checkpoint | 6.527% | 9.6
Step 0 first: screen every candidate activity against cost, schedule and exposure and keep only the admissible ones. Step 3: M < M_req, K ≥ K_need and hazard ≤ h_max → integrated test. Step 4 (and 3b): otherwise the admissible activity with the largest net K rate = K gain − hazard·δ_K. Re-assess after every result.